## Version0818
Firefly MFG Test Plan
Version | Date | Name | Description
v1.0 |  | Zhibin Li | 初版 | 新增加的步骤/绿色 | 有删除的测试项/z紫色 | 修改的地方/蓝色

## FT02
SeqName | ItemName | TestKeyword | ErrorCode | RetryTimes | TimeOut | SubStr1 | SubStr2 | IfElse | For | Mode | ComdSend | ExpectStr | CheckStr1 | CheckStr2 | Spec | Limit_min | Limit_max | unit | Bypass | DllPlugin
VerifySFIS | Checkroute | CheckMes | ShopFloor.WrongStation | 3 | [6 empty] | Checkroute_C002 | OK
| Get_MES_MAC | CheckMes | ShopFloor.Communication | 3 | [6 empty] | MAC_C038 | OK
| Get_Product_Name | CheckMes | ShopFloor.Communication | 3 | [6 empty] | ProductName_VN013 | OK
| Get Main Board SN | CheckMes | ShopFloor.Communication | 3 | [6 empty] | MBSN_C038 | OK
| Get MES VERSION | CheckMes | ShopFloor.Communication | 3 | [6 empty] | Version_C022 | OK
| Get SD capacity | CheckMes | ShopFloor.Communication | 3 | [6 empty] | SD_C022 | OK
Network | Fixture SerialPortOpen | FixSerialPortOpen | Equipment.Fixture | 3 | 10
| DUT_PING | PingDUT | Network Fail | 6 | 10 | [5 empty] | 10.0.0.2 | ms TTL=64
| Fixture_Ready | FIXCOMSend | Equipment.Fixture | 10 | 3 | [5 empty] | Jig_Status | END | DutNotHolding
| FixtureDown | FIXCOMSend | Equipment.Fixture | 3 | 10 | [5 empty] | DutHoldDown | END | Ready
| Light Board Out | FIXCOMSend | Equipment.Fixture | 3 | 10 | [5 empty] | LB_Out | END | Ready
| DUT_TELNET | WaitForTelnet | Network.Telnet | 3 | 10 | [5 empty] | root
| Set_GPIO25 | default | Network Fail | 3 | 10 | [5 empty] | echo 25 > /sys/class/gpio/export | #
| Set_GPIO26 | default | Network Fail | 3 | 10 | [5 empty] | echo 26 > /sys/class/gpio/export | #
| Connect to shared folder | default | Equipment.Share.Folder | 3 | 10 | [5 empty] | mount -t cifs -o user=user,password=12345678 //10.0.0.10/VKD_Server /mnt | #
VersionCheck | Check DUT SN | default | ProcessControl.SNMismatch | 3 | 10 | sn: | mac: |  |  |  | mfg_read_info.sh 2 | # |  |  | <SN>
| Check DUT MAC | default | ProcessControl.MACMismatch | 3 | 10 | mac: | psn: |  |  |  | mfg_read_info.sh 2 | # | <lable_Mac> |  | <MesMac>
| Get DUT SW VERSION | default | Version Fail | 3 | 10 | MFG v | # |  |  |  | cat /proc/version | # | LITEON MFG |  | <MesSW>
| Get DUT HW VERSION | default | Version Fail | 3 | 10 | hw: | # |  |  |  | mfg_get_hw_version.sh 2 | # |  |  | <MesHW>
| Mount filesystem and Initial ICR | default | Device.MMC.Write | 3 | 10 | [5 empty] | umount /debug ; mount -t debugfs debugfs /debug ; sleep 0.2 ;echo 0 > /sys/class/gpio/export ; echo out > /sys/class/gpio/gpio0/direction ;sleep 0.2 ;echo 8 > /sys/class/gpio/export ; echo out > /sys/class/gpio/gpio8/direction | #
| Setting camera config | default | Device.Camera | 3 | 10 | [5 empty] | /usr/local/bin/test_encode --resource-cfg /usr/local/bin/scripts/cv25_vin0_5M_linear.lua -f 30 --cvbs 480i --raw-capture 1 | init_vin done | enable preview done
Day mode Dust | Day mode:Close ICR | default | Device.ICR | 3 | 10 | [5 empty] | echo 1 > /sys/class/gpio/gpio8/value;echo 0 > /sys/class/gpio/gpio0/value | #
| Check Day mode | default | Device.ICR | 3 | 10 | [5 empty] | grep "gpio-8 " /debug/gpio ¦ awk -F ' ' '{print $6}' | hi
| Close IR led0 | default | Device.IR.LED | 3 | 10 | [5 empty] | echo 0 > /sys/class/backlight/bogus_bus:pwm_bl@0/brightness | #
| Close IR led1 | default | Device.IR.LED | 3 | 10 | [5 empty] | echo 0 > /sys/class/backlight/bogus_bus:pwm_bl@1/brightness | #
| Setting camera exposure | default | Device.Camera | 3 | 10 | [5 empty] | /mnt/test_image_0605 -i 3 -A 0 -S 190 -g | >>> ======= [DONE] mw_stop_aaa =======
| camera capture | default | Device.Camera | 3 | 10 | [5 empty] | test_yuvcap -R -f /tmp/capture | save raw buffer done!
| Rename picture day | default | Device.Camera | 3 | 10 | [5 empty] | mv /tmp/capture_raw_2592x1944_5184.raw /tmp/capture_raw_2592x1944_5184_day.raw | #
| copy picture file | default | Device.Camera | 3 | 10 | [5 empty] | cp /tmp/capture_raw_2592x1944_5184_day.raw /mnt | #
| AmbarellaRawTransform | RunDosCmdThread | Device.RawTransform | 3 | 10 | [5 empty] | Release_20230323_update\\Release\\ReadRawMemorySE.exe "[Action]\nItem=AmbarellaRawTransform\n[Image]\nPath=<Share path>capture_raw_2592x1944_5184_day.raw\nAddress=0\nWidth=2592\nHeight=1944\nFormat=SE_RAW\nRawFormat=RawDataFormat_RAW_16\n[Parameters]\nMethod=3\n[Others]\nShowLog=0\n" | STATUS=PASS
| IntensityCheck_RAW | RunDosCmdThread | Device.CheckY | 1 | 10 | Check_luminance_Gr= | Check_luminance_Gb= |  |  |  | Release_20230323_update\\Release\\ReadRawMemorySE.exe "[Action]\nItem=IntensityCheck_RAW\n[Image]\nPath=<File path>VKD10bit_2592x1944.raw\nAddress=0\nWidth=2592\nHeight=1944\nFormat=SE_RAW\nRawFormat=RawDataFormat_RAW_10\n[Parameters]\nChannel=4\nImageMode=1\nRAW_BayerPattern=1\nRange_StartFromW=1\nRange_EndFromW=10000\nDownsample=1\nBMPTarget_Channel_BGRY=4\nSearch_Left_Pixel=0\nSearch_Top_Pixel=0\nSearch_Right_Pixel=2592\nSearch_Bottom_Pixel=1944\n" | STATUS=PASS |  |  |  | 480 | 960
| RI_RAW | RunDosCmdThread | Device.RI | 1 | 10 | RI_IMBLNCE_R= | RU_RI_Imblance_R= |  |  |  | Release_20230323_update\\Release\\ReadRawMemorySE.exe "[Action]\nItem=RI_RAW\n[Image]\nPath=<File path>VKD10bit_2592x1944.raw\nAddress=0\nWidth=2592\nHeight=1944\nFormat=SE_RAW\nRawFormat=RawDataFormat_RAW_10\n[Parameters]\nImageMode=1\nChannel=4\nRAW_BayerPattern=1\nRAWTarget_Channel_RGGB=4\nOBValue=50\nFieldPct=100\nROI_Factor=20\nROI_Width=200\nROI_Height=150\nCenterROI_Width=200\nCenterROI_Height=150\n" | STATUS=PASS |  |  |  | 0 | 999
| D_Dust | RunDosCmdThread | Dust fail | 1 | 10 | BRGHT_BLMSHS= | [Result1] |  |  |  | Release_20230323_update\\Release\\ReadRawMemorySE.exe "[Action]\nItem=Blemish_RAW\n[Image]\nPath=<File path>VKD10bit_2592x1944.raw\nAddress=0\nWidth=2592\nHeight=1944\nFormat=SE_RAW\nRawFormat=RawDataFormat_RAW_10\n[Parameters]\nImageMode=1\nRAW_BayerPattern=1\nDeShadingMode=3\nBorder=1\nExclusionSize=1\nIsByLocal=1\nSizeMode=2\nDim=5,11,21,41,101\nSpec=10.5,3,1.1,0.9,0.95\nFactor=1.5\nOutSideFieldPct=85.0\nOutSideBorderPixel=20\nFactor_Border=1.0\nDebugMode=0\n" | STATUS=PASS |  |  |  | -1 | 2
| ColorShading_RAW | RunDosCmdThread | Device.ColorShading | 1 | 10 | [5 empty] | Release_20230323_update\\Release\\ReadRawMemorySE.exe "[Action]\nItem=ColorShading_RAW\n[Image]\nPath=<File path>VKD10bit_2592x1944.raw\nAddress=0\nWidth=2592\nHeight=1944\nFormat=SE_RAW\nRawFormat=RawDataFormat_RAW_10\n[Parameters]\nImageMode=1\nAlignMode=1\nGamma=1.0\nOBValue=50\nTraditionalFormula=1\nFieldPct=100\nROI_Factor=20\nROI_Width=-1\nROI_Height=-1\nCenterROI_Width=-1\nCenterROI_Height=-1\n" | STATUS=PASS
| ICR Center | ReadDosCmdResult | Device.Day.Center | 1 | 10 | RG_Ratio_Center= | [Rect] |  |  |  | D_RG_Ratio_Center | STATUS=PASS
| ICR TL | ReadDosCmdResult | Device.Day.TL | 1 | 10 | RG_Ratio_TL= | B_TR= |  |  |  | D_RG_Ratio_TL | STATUS=PASS
| ICR TR | ReadDosCmdResult | Device.Day.TR | 1 | 10 | RG_Ratio_TR= | B_BL= |  |  |  | D_RG_Ratio_TR | STATUS=PASS
| ICR BL | ReadDosCmdResult | Device.Day.BL | 1 | 10 | RG_Ratio_BL= | B_BR= |  |  |  | D_RG_Ratio_BL | STATUS=PASS
| ICR BR | ReadDosCmdResult | Device.Day.BR | 1 | 10 | RG_Ratio_BR= | B_Center= |  |  |  | D_RG_Ratio_BR | STATUS=PASS
| DefectPixelWF_RAW | RunDosCmdThread | Device.DefectPixelWF | 1 | 10 | BRGHT_DEFECTS= | BRGHT_Zone1DEFECTS= |  |  |  | Release_20230323_update\\Release\\ReadRawMemorySE.exe "[Action]\nItem=DefectPixelWF_RAW\n[Image]\nPath=<File path>VKD10bit_2592x1944.raw\nAddress=0\nWidth=2592\nHeight=1944\nFormat=SE_RAW\nRawFormat=RawDataFormat_RAW_10\n[Parameters]\nFieldPct=95\nZone1Pos_Top=-1\nZone1Pos_Bottom=-1\nZone1Pos_Left=-1\nZone1Pos_Right=-1\nOBValue=50\nBlockSize=41\nUseLevelOnDarkPixel=0\nDarkDeadLevel=30\nBrightDeadLevel=30\nChannel=4\nImageMode=1\nSearchingConnectivity=4\nAlignMode=1\nTarget_Channel=3\nRawNumDeadTHToCluster=2\nFullNumDeadTHToCluster=4\nPatternBlockSize=0\nPatternIncludePDPixel=0\nPattern_X=0\nPattern_Y=0\nShowDataNum=10\nOutputBinFile=NULL\nDebugMode=0\n[Others]\nChannel=4\nChannel=4\nChannel=4\n" | STATUS=PASS |  |  |  | 0 | 40
| DefectPixelWF_RAW | RunDosCmdThread | Device.DefectPixelWF | 1 | 10 | [6 empty] | STATUS=PASS | BRGHT_CLSTRS=0
| OCIma_BMP_X | RunDosCmdThread | Device.OC.X | 1 | 10 | Original_OC_shift_x_um= | Original_OC_shift_y_um= |  |  |  | Release_20230323_update\\Release\\ReadRawMemorySE.exe "[Action]\nItem=OCIma_BMP\n[Image]\nPath=<File path>VKD8bit_2592x1944.bmp\nAddress=0\nWidth=0\nHeight=0\nFormat=SE_8BMP\n[Parameters]\nImageMode=0\nShift_X=0\nShift_Y=0\nDivide_X=1\nDivide_Y=1\nPixelSizeum=2\n" | STATUS=PASS |  |  |  | -330 | 330
| OCIma_BMP_Y | RunDosCmdThread | Device.OC.Y | 1 | 10 | Original_OC_shift_y_um= | Offset_OC_shift_x_um= |  |  |  |  | STATUS=PASS |  |  |  | -330 | 330
Night mode Dust | Night mode:Open ICR | default | Device.ICR | 3 | 10 | [5 empty] | echo 0 > /sys/class/gpio/gpio8/value;echo 1 > /sys/class/gpio/gpio0/value | #
| Check Night mode | default | Device.ICR | 3 | 10 | [5 empty] | grep "gpio-8 " /debug/gpio ¦ awk -F ' ' '{print $6}' | lo
| Setting camera exposure | default | Device.Camera | 3 | 10 | [5 empty] | /mnt/test_image_0605 -i 3 -A 0 -S 190 -g | >>> ======= [DONE] mw_stop_aaa =======
| camera capture | default | Device.Camera | 3 | 10 | [5 empty] | test_yuvcap -R -f /tmp/capture | save raw buffer done!
| Rename picture night | default | Device.Camera | 3 | 10 | [5 empty] | mv /tmp/capture_raw_2592x1944_5184.raw /tmp/capture_raw_2592x1944_5184_night.raw | #
| copy picture file | default | Device.Camera | 3 | 10 | [5 empty] | cp /tmp/capture_raw_2592x1944_5184_night.raw /mnt | #
| AmbarellaRawTransform | RunDosCmdThread | Device.RawTransform | 3 | 10 | [5 empty] | Release_20230323_update\\Release\\ReadRawMemorySE.exe "[Action]\nItem=AmbarellaRawTransform\n[Image]\nPath=<Share path>capture_raw_2592x1944_5184_night.raw\nAddress=0\nWidth=2592\nHeight=1944\nFormat=SE_RAW\nRawFormat=RawDataFormat_RAW_16\n[Parameters]\nMethod=3\n[Others]\nShowLog=0\n" | STATUS=PASS
| IntensityCheck_RAW | RunDosCmdThread | N_Check_Y_Fail | 1 | 10 | Check_luminance_Gr= | Check_luminance_Gb= |  |  |  | Release_20230323_update\\Release\\ReadRawMemorySE.exe "[Action]\nItem=IntensityCheck_RAW\n[Image]\nPath=<File path>VKD10bit_2592x1944.raw\nAddress=0\nWidth=2592\nHeight=1944\nFormat=SE_RAW\nRawFormat=RawDataFormat_RAW_10\n[Parameters]\nChannel=4\nImageMode=1\nRAW_BayerPattern=1\nRange_StartFromW=1\nRange_EndFromW=10000\nDownsample=1\nBMPTarget_Channel_BGRY=4\nSearch_Left_Pixel=0\nSearch_Top_Pixel=0\nSearch_Right_Pixel=2592\nSearch_Bottom_Pixel=1944\n" | STATUS=PASS |  |  |  | 480 | 960
| RI_RAW | RunDosCmdThread | Device.RI | 1 | 10 | RI_IMBLNCE_R= | RU_RI_Imblance_R= |  |  |  | Release_20230323_update\\Release\\ReadRawMemorySE.exe "[Action]\nItem=RI_RAW\n[Image]\nPath=<File path>VKD10bit_2592x1944.raw\nAddress=0\nWidth=2592\nHeight=1944\nFormat=SE_RAW\nRawFormat=RawDataFormat_RAW_10\n[Parameters]\nImageMode=1\nChannel=4\nRAW_BayerPattern=1\nRAWTarget_Channel_RGGB=4\nOBValue=50\nFieldPct=100\nROI_Factor=20\nROI_Width=200\nROI_Height=150\nCenterROI_Width=200\nCenterROI_Height=150\n" | STATUS=PASS |  |  |  | 0 | 999
| N_Dust | RunDosCmdThread | N_Dust_Fail | 1 | 10 | BRGHT_BLMSHS= | [Result1] |  |  |  | Release_20230323_update\\Release\\ReadRawMemorySE.exe "[Action]\nItem=Blemish_RAW\n[Image]\nPath=<File path>VKD10bit_2592x1944.raw\nAddress=0\nWidth=2592\nHeight=1944\nFormat=SE_RAW\nRawFormat=RawDataFormat_RAW_10\n[Parameters]\nImageMode=1\nRAW_BayerPattern=1\nDeShadingMode=3\nBorder=1\nExclusionSize=1\nIsByLocal=1\nSizeMode=2\nDim=5,11,21,41,101\nSpec=10.5,3,1.1,0.9,0.95\nFactor=1.5\nOutSideFieldPct=85.0\nOutSideBorderPixel=20\nFactor_Border=1.0\nDebugMode=0\n" | STATUS=PASS |  |  |  | -1 | 2
| ColorShading_RAW | RunDosCmdThread | Device.ColorShading | 1 | 10 | [5 empty] | Release_20230323_update\\Release\\ReadRawMemorySE.exe "[Action]\nItem=ColorShading_RAW\n[Image]\nPath=<File path>VKD10bit_2592x1944.raw\nAddress=0\nWidth=2592\nHeight=1944\nFormat=SE_RAW\nRawFormat=RawDataFormat_RAW_10\n[Parameters]\nImageMode=1\nAlignMode=1\nGamma=1.0\nOBValue=50\nTraditionalFormula=1\nFieldPct=100\nROI_Factor=20\nROI_Width=-1\nROI_Height=-1\nCenterROI_Width=-1\nCenterROI_Height=-1\n" | STATUS=PASS
| Night Center | ReadDosCmdResult | Device.Night.Center | 1 | 10 | RG_Ratio_Center= | [Rect] |  |  |  | N_RG_Ratio_Center | STATUS=PASS
| Night TL | ReadDosCmdResult | Device.Night.TL | 1 | 10 | RG_Ratio_TL= | B_TR= |  |  |  | N_RG_Ratio_TL | STATUS=PASS
| Night TR | ReadDosCmdResult | Device.Night.TR | 1 | 10 | RG_Ratio_TR= | B_BL= |  |  |  | N_RG_Ratio_TR | STATUS=PASS
| Night BL | ReadDosCmdResult | Device.Night.BL | 1 | 10 | RG_Ratio_BL= | B_BR= |  |  |  | N_RG_Ratio_BL | STATUS=PASS
| Night BR | ReadDosCmdResult | Device.Night.BR | 1 | 10 | RG_Ratio_BR= | B_Center= |  |  |  | N_RG_Ratio_BR | STATUS=PASS
| ICR Center | ReadDosCmdResult | Device.ICR.Center | 1 | 10 | [5 empty] | Center |  |  |  |  | 0.02 | 1
| ICR TL | ReadDosCmdResult | Device.ICR.TL | 1 | 10 | [5 empty] | TL |  |  |  |  | 0.02 | 1
| ICR TR | ReadDosCmdResult | Device.ICR.TR | 1 | 10 | [5 empty] | TR |  |  |  |  | 0.02 | 1
| ICR BL | ReadDosCmdResult | Device.ICR.BL | 1 | 10 | [5 empty] | BL |  |  |  |  | 0.02 | 1
| ICR BR | ReadDosCmdResult | Device.ICR.BR | 1 | 10 | [5 empty] | BR |  |  |  |  | 0.02 | 1
| DefectPixelWF_RAW | RunDosCmdThread | Device.DefectPixelWF | 1 | 10 | BRGHT_DEFECTS= | BRGHT_Zone1DEFECTS= |  |  |  | Release_20230323_update\\Release\\ReadRawMemorySE.exe "[Action]\nItem=DefectPixelWF_RAW\n[Image]\nPath=<File path>VKD10bit_2592x1944.raw\nAddress=0\nWidth=2592\nHeight=1944\nFormat=SE_RAW\nRawFormat=RawDataFormat_RAW_10\n[Parameters]\nFieldPct=95\nZone1Pos_Top=-1\nZone1Pos_Bottom=-1\nZone1Pos_Left=-1\nZone1Pos_Right=-1\nOBValue=50\nBlockSize=41\nUseLevelOnDarkPixel=0\nDarkDeadLevel=30\nBrightDeadLevel=30\nChannel=4\nImageMode=1\nSearchingConnectivity=4\nAlignMode=1\nTarget_Channel=3\nRawNumDeadTHToCluster=2\nFullNumDeadTHToCluster=4\nPatternBlockSize=0\nPatternIncludePDPixel=0\nPattern_X=0\nPattern_Y=0\nShowDataNum=10\nOutputBinFile=NULL\nDebugMode=0\n[Others]\nChannel=4\nChannel=4\nChannel=4\n" | STATUS=PASS |  |  |  | 0 | 40
| DefectPixelWF_RAW | RunDosCmdThread | Device.DefectPixelWF | 1 | 10 | [6 empty] | STATUS=PASS | BRGHT_CLSTRS=0
| OCIma_BMP_X | RunDosCmdThread | Device.OC | 1 | 10 | Original_OC_shift_x_um= | Original_OC_shift_y_um= |  |  |  | Release_20230323_update\\Release\\ReadRawMemorySE.exe "[Action]\nItem=OCIma_BMP\n[Image]\nPath=<File path>VKD8bit_2592x1944.bmp\nAddress=0\nWidth=0\nHeight=0\nFormat=SE_8BMP\n[Parameters]\nImageMode=0\nShift_X=0\nShift_Y=0\nDivide_X=1\nDivide_Y=1\nPixelSizeum=2\n" | STATUS=PASS |  |  |  | -330 | 330
| OCIma_BMP_Y | RunDosCmdThread | Device.OC | 1 | 10 | Original_OC_shift_y_um= | Offset_OC_shift_x_um= |  |  |  |  | STATUS=PASS |  |  |  | -330 | 330
ALS Test | D_ALS | default | ALS Fail | 3 | 10 | als value = | # |  |  |  | i2ctransfer -y 3 w1@0x10 0x20 r1 ; sleep 0.5 ;i2ctransfer -y 3 w1@0x10 0x21 r4 ¦ awk '{ print "als value = ", (($1+($2*256))-($3 + ($4 * 256))) * 0.022}' | # |  |  |  | 300 | 9999
| Light Board Retract | FIXCOMSend | Equipment.Fixture | 3 | 10 | [5 empty] | LB_Retract | END | Ready
| N_ALS | default | ALS Fail | 3 | 10 | als value = | # |  |  |  | i2ctransfer -y 3 w1@0x10 0x20 r1 ; sleep 0.5 ;i2ctransfer -y 3 w1@0x10 0x21 r4 ¦ awk '{ print "als value = ", (($1+($2*256))-($3 + ($4 * 256))) * 0.022}' | # |  |  |  | 0 | 10
Temperature & Humidty Test | Read Golden Sensor | RunDosCmdThread | Equipment.GoldenSensor | 3 | 10 |  |  |  |  | y | ModBus_Rtu\\ModBus_Rtu.exe COM6
| Read Golden Temperature | ReadDosCmdResult | Equipment.GoldenSensor | 3 | 10 | [Temperature= | ] |  |  | y | Golden Sensor
| Awakening DUT Temperature | default | Device.Temperature | 3 | 10 |  |  |  |  | y | i2ctransfer -y 3 w2@0x70 0x35 0x17 | #
| Temperature | Temp_HumTest | Temp Fail | 3 | 10 | T= | ,H= |  |  | y | i2ctransfer -y 3 w2@0x70 0x7c 0xa2 r6 ¦ awk '{print "T=", (((($1*256)+$2)/65535)*175)-45, ",H=", ((($4*256)+$5)/65536)*100}' | # |  |  |  | -5 | 10
| Read Golden Humidty | ReadDosCmdResult | Equipment.GoldenSensor | 3 | 10 | [Humidty= | ] |  |  | y | Golden Sensor
| Awakening DUT Humidty | default | Device.Humidty | 3 | 10 |  |  |  |  | y | i2ctransfer -y 3 w2@0x70 0x7c 0xa2 | #
| Humidty | Temp_HumTest | Device.Humidty | 3 | 10 | ,H= | # |  |  | y | i2ctransfer -y 3 w2@0x70 0x7c 0xa2 r6 ¦ awk '{print "T=", (((($1*256)+$2)/65535)*175)-45, ",H=", ((($4*256)+$5)/65536)*100}' | # |  |  |  | -40 | 20
G Sensor Test | Initial G sensor | default | Device.Gsensor | 3 | 10 | [5 empty] | i2ctransfer -y 3 w2@0x4c 0x07 0x01 | #
| G_sensor_X | GsensorTest | G Sensorction Fail | 3 | 10 | x= | ,y= |  |  |  | i2ctransfer -y 3 w1@0x4c 0x0d r6 ¦ awk '{print $0,"x=",($2*256)+$1, ",y=",($4*256)+$3, ",z=",($6*256)+$5}' | # |  |  |  | -1500 | 1500
| G_sensor_Y | GsensorTest | G Sensorction Fail | 3 | 10 | ,y= | ,z= |  |  |  | i2ctransfer -y 3 w1@0x4c 0x0d r6 ¦ awk '{print $0,"x=",($2*256)+$1, ",y=",($4*256)+$3, ",z=",($6*256)+$5}' | # |  |  |  | -1500 | 1500
| G_sensor_Z | default | G Sensorction Fail | 3 | 10 | ,z= | # |  |  |  | i2ctransfer -y 3 w1@0x4c 0x0d r6 ¦ awk '{print $0,"x=",($2*256)+$1, ",y=",($4*256)+$3, ",z=",($6*256)+$5}' | # |  |  |  | 47651 | 50651
Audio Test | Audio play | Audio_play | Equipment.Audio | 3 | 10 | [5 empty] | 1000hz.wav
| Audio recording | default | Device.Audio | 3 | 10 | [5 empty] | arecord -D hw:0,0 -f S16_LE -r 48000 -c 2 -d 5 123.wav | # | Recording WAVE '123.wav' : Signed 16 bit Little Endian, Rate 48000 Hz, Stereo
| copy Audio file | default | Device.Audio | 3 | 10 | [5 empty] | cp 123.wav /mnt | #
| 1k_peak | RunDosCmdThread | MIC Fail | 3 | 10 | Detected peak at 1000.00 Hz of | dB |  |  |  | pf_analysis\\analyse.exe <Share path>123.wav 2 |  |  |  |  | 30 | 99
IR LED Test | IR LED0 OPEN | default | Device.IR.LED | 3 | 10 | [5 empty] | echo 255 > /sys/class/backlight/bogus_bus:pwm_bl@0/brightness | #
| IR LED1 OPEN | default | Device.IR.LED | 3 | 10 | [5 empty] | echo 255 > /sys/class/backlight/bogus_bus:pwm_bl@1/brightness | #
| IR_LED | RunDosCmdThread | IR FAIL | 3 | 10 | [5 empty] | build_20221116\\IQ2_Wrapper_rl.exe -f IRLedCheck -model General -zoommode 0 -debug test -sn <SN> -savetxt 0 -liveusb 0 | NUM=4
| IR LED0 CLOSE | default | Device.IR.LED | 3 | 10 | [5 empty] | echo 0 > /sys/class/backlight/bogus_bus:pwm_bl@0/brightness | #
| IR LED1 CLOSE | default | Device.IR.LED | 3 | 10 | [5 empty] | echo 0 > /sys/class/backlight/bogus_bus:pwm_bl@1/brightness | #
LED Test | Light Pipe In | FIXCOMSend | Equipment.Fixture | 3 | 10 | [5 empty] | RGB_Out | END | Ready
| OPNE RED LED | default | Device.RED.LED | 3 | 10 | [5 empty] | amba_debug -g 6 -d 0x01 | #
| ThreadSleep | ThreadSleep | Device.RED.LED | 1 | 10 | [5 empty] | 1
| LED_RC | FIXCOMSend | LED Fail | 3 | 10 | R/C: | G/C: |  |  |  | LED_RGB | END |  |  |  | 0.8 | 1
| CLOSE RED LED | default | Device.RED.LED | 3 | 10 | [5 empty] | amba_debug -g 6 -d 0x00 | #
| OPEN Green LED | default | Device.Green.LED | 3 | 10 | [5 empty] | amba_debug -g 7 -d 0x01 | #
| ThreadSleep | ThreadSleep | Device.Green.LED | 1 | 10 | [5 empty] | 1
| LED_GC | FIXCOMSend | LED Fail | 3 | 10 | G/C: | B/C: |  |  |  | LED_RGB | END |  |  |  | 0.5 | 1
| CLOSE Green LED | default | Device.Green.LED | 3 | 10 | [5 empty] | amba_debug -g 7 -d 0x00 | #
| OPEN Blue LED | default | Device.Blue.LED | 3 | 10 | [5 empty] | amba_debug -g 21 -d 0x01 | #
| ThreadSleep | ThreadSleep | Device.Blue.LED | 1 | 10 | [5 empty] | 1
| LED_BC | FIXCOMSend | LED Fail | 3 | 10 | B/C: | END |  |  |  | LED_RGB | END |  |  |  | 0.6 | 1
| CLOSE Blue LED | default | Device.Blue.LED | 3 | 10 | [5 empty] | amba_debug -g 21 -d 0x00 | #
| OPEN Orange LED | default | Device.Orange.LED | 3 | 10 | [5 empty] | amba_debug -g 4 -d 0x01 | #
| ThreadSleep | ThreadSleep | Device.Orange.LED | 1 | 10 | [5 empty] | 1
| O_LED_RC | FIXCOMSend | LED Fail | 3 | 10 | R/C: | G/C: |  |  |  | LED_RGB | END |  |  |  | 0.7 | 1
| CLOSE Orange LED | default | Device.Orange.LED | 3 | 10 | [5 empty] | amba_debug -g 4 -d 0x00 | #
RTC Test | Check RTC | default | Device.RTC | 3 | 10 | 0x | # |  |  |  | i2cget -f -y 3 0x32 0x10 | # |  |  |  | 1 | 60
SD Card Test | Check SD0 Capacity | Check SD | SD1_Capacity_Fail | 3 | 10 | Disk /dev/mmcblk0: | GiB, |  |  |  | fdisk -l /dev/mmcblk0 ¦ grep /dev/mmcblk0: | # | GiB | bytes | <MesSD0>
| Check SD0 Write Rate | default | SD1 Card R/W Fail | 3 | 10 | seconds, | MB/s |  |  |  | dd count=10k bs=1k if=/dev/zero of=/sdcard/test.img | # | MB/s |  |  | 10 | 999
| delete SD0 file | default | Device.SDCard | 3 | 10 | [5 empty] | rm -f /sdcard/test.img | #
| Check SD0 Read Rate | default | Device.SD0 Read | 3 | 10 | seconds = | kB/s |  |  |  | hdparm -t /dev/mmcblk0 | # | kB/s |  |  | 30000 | 99999
| Check SD1 Capacity | Check SD | SD2_Capacity_Fail | 3 | 10 |  |  | if |  |  | fdisk -l /dev/mmcblk1 ¦ grep /dev/mmcblk1: | # | No such file or directory |  | <MesSD1>
| Check SD1 Capacity | Check SD | SD2_Capacity_Fail | 3 | 10 | Disk /dev/mmcblk0: | GiB, | else |  |  | fdisk -l /dev/mmcblk1 ¦ grep /dev/mmcblk1: | # | GiB | bytes | <MesSD1>
| Check SD1 Write Rate | default | Device.SD1 Write | 3 | 10 | seconds, | MB/s | else |  |  | dd count=10k bs=1k if=/dev/zero of=/sdcard/test.img | # | MB/s |  |  | 10 | 999
| delete SD1 file | default | Device.SDCard | 3 | 10 |  |  | else |  |  | rm -f /sdcard/test.img | #
| Check SD1 Read Rate | default | Device.SD1 Read | 3 | 10 | seconds = | kB/s | else |  |  | hdparm -t /dev/mmcblk1 | # | kB/s |  |  | 30000 | 99999
Set Burn in mode | Write Burn in mode | WriteBurnIn | Device.MMC.Write | 3 | 10 |  |  |  |  | y |  | #
| Check Burn in mode | default | Device.Read.BurnIn | 3 | 10 |  |  | if |  | y | i2ctransfer -y 3 w2@0x50 0x3f 0xff r1 | # | 0x55
| Check Burn in mode | default | Device.Read.BurnIn | 3 | 10 |  |  | else |  | y | i2ctransfer -y 3 w2@0x50 0x3f 0xff r1 | # | 0x56